## Sheet1
	Board name and version #: ESP8266 Development Board		Proto Review	Group Review
	Reviewed by:		Jim Lindblom
Schematic
Frame:
	Does the frame have the proper CC attribution? (Frame- Letter/Ledger, CC 4.0)		Yes
	Is the frame large enough to fit all the parts within it?		Yes
General:
	Is there a SparkFun Logo?		Yes
	Is there an OSHW logo?		Yes
	Is proper attribution given to the original designer?		N/A
	Is “Revised by:” included?		N/A
		Is the reviser name included?	N/A
	Do all nets use flag indicators?		Yes, few exceptions (VUSB, VBAT, GPIO5)
	Have all nets been drawn straight out from pin connections at least one grid space?		Yes, exception on Y1
	Are all net lines 0.006”?		Yes
	Are there any 4-way junctions?		No
	Are junction dots used for all 3-wire connections?		Yes
	Are the fiducials in the lower right corner?		Yes
	Are the standoffs in the lower right corner?		Yes
	Are dashed grey lines (symbol layer) used to clearly separate different areas?		Yes
	Is the version number correct?		Yes
		Is this included on all sheets?	Yes
	Do all GND connections use the GND symbol?		Yes
	Are all GND symbols oriented correctly?		Yes
	Do all VCC connections use the VCC symbol?		Yes
	Are all VCC connections oriented correctly?		Yes
	Is the VCC range clearly labeled?		Yes
	Do any part names have “$” in them?		No
	Do any part names have “/.~” in them? (Multiple sheets)		No
	Are any jumpers labeled clearly by their function and possible settings?		Yes
	Are any appropriate warnings (voltage conversion, sensitive I/O) labeled?		Yes
	Is the I2C address in the schematic?		Yes, for the ATECC108
	Are any notes of two versions of the board in the schematic (3.3V regulator vs 5V regulator)?		N/A (but may be later, if ECC108 becomes optional)
	Are all components named correctly (proper prefix)?		Yes
*	Does every component have a PROD_ID?		Everything but the new parts (ESP8266, AT25SF041, 26MHz crystal, ATECC108)
*	Does every component have a VALUE?		Yes
	Do all symbols have >Name on Names layer?		Yes
	Do all symbols have >Value on Values layer?		Yes

PCB

Mechanical:
	Is board frame 0.008”?		Yes
	Are 0.1” headers lined up on 0.1” grid?		Yes
		Are opposing 0.01” headers spaced to fit into a breadboard?	Yes
	Are all test points on a 0.1” grid?		Yes
	Does the board have standoffs?		Yes
		Can standoffs/screws be used clear of other parts?	Yes
	IS the FTDI connector accessible (can you slide an FTDI board onto the connector)?		Yes
		Is the FTDI connector oriented so the FTDI breakout can be slid on properly (IC side up, header side down)?	Yes
	With all layers on, are vias tented correctly?		Yes
	Are corners rounded correctly?		N/A
	Are all components that hang over the board edge on the same side of the board?		N/A
	Are dimension lines properly spaced for V-scoring (lines on a 0.020” center-to-center spacing)?		No
	Does this board adhere to the standard manufacturing process? (Kitting time, glue curing, humidor time, etc.)		Yes

Layout:
	Are 0603 components the 'correct' component footprint?		Yes
	Are traces 0.01”?		No
*		If they must be smaller, are they at least 0.006”?	Yes (0.008” minimum)
*	Is there at least 0.006” between traces?		Yes
	Are vias 0.02”?		No
*		If they must be smaller, are they at least 0.01”?	0.015” drills
		If it's for soldering,is it actually a 1-pin header so it's reflected on the schematic?	N/A
	Does the board use I2C?		Yes
		Is it the standard I2C footprint?	Yes
		Pull-up resistor isolation jumper present?	Yes
	Are all PTH components selective solder compatible?		Not sure (10-pin stackable headers)
	Are all PTH components for selective soldering populated on the same side?		Yes
	Are traces to SMT components limited to 1 pin per incoming trace?		Yes (exceptions on VREG vin, ATECC108 decoupling cap, SDA/SCL pins)
	Are there no natural bridges on SMT components?		Yes
	Do SMT components with 6 or more leads have a limited ground pour underneath the IC?		No
	Do any BGA components have 16 or less leads?		N/A
		Do all leads have test points?	N/A
	Are any components or ground pour within 0.05” of the board edge?		No
	Is the direction of TX/RX serial connections correct?		Yes
	Are the TX/RX pins of the FTDI properly connected?		Yes
	Are all traces straight lines (only 45 degree angles)?		Yes (exception on antenna)
	Are there only T-intersections of traces?		Yes
	Are traces routed AWAY from centers of pads/pins?		Yes
		Are traces routed away from the component, with symmetrical routing?	Yes
	Do all footprints pass 1:1 check?		Not yet
	Are bottom side center NC pads pasted?		N/A
	Are bottom side center ground pads 50% pasted?		N/A
	Are all QFN components with 6 or more leads 75% pasted?		Yes
	Are center pad cream apertures properly reduced?		Yes
	Is there any solder mask between pads on fine pitch components?		No
	On white solder mask pcbs, is there any solder mask between leads on large SMT components?		N/A
	Are all utilized pins contactable by test point (preferably through-hole)?
		If test point cannot be through-hole, is the test-point device from the SFE-Library used?	Yes
		If vias must be used as test points, are they 20 mil and unmasked?	Yes
	Is the copper pour set to 0.012” isolate?		Yes
	Are any traces exposed?		No
	Is there a version number in the copper?		Yes
		Is the version number incremented properly?	Yes
	Are there 2 fiducials in opposite corners?		Yes
*	Does it pass SparkFun DRC?		Yes (exceptions galore, jumpers, test points)
*		Does it pass DRC check with “Check angle” on?	Yes
*		Does it pass DRC with top/bottom keepout layers on?	No
	Are there airwires after ratsnest?		No
	Does this design use any “KIT” devices?		No
		If so, are all of the parts on the correct side with correct masking (i.e. the TSTOP and BSTOP expose the correct side of the annular ring for soldering)	N/A

Documentation:
	Do all footprints have >Name on tNames layer?		Yes
	Do all footprints have >Value on tValues layer?		Yes
	Is there a note for a 4-layer board?		N/A
	Are the board dimensions included(on a new layer)?		Yes
	Are the board dimensions on 0.05” /0.01” grid?		Yes
*	Are routed-out areas labeled “ROUTE OUT”?		N/A
	Is the CC/Design By included in tDocu?		Yes
		Is the designer name included in tDocu?	Yes
	Is “Revised by:” included in tDocu?		N/A
		Is the reviser name included in tDocu?	N/A
Silkscreen/Labeling:
	Is the name of the board on the board?		Yes
	Do all footprints have 0.008” silk footprint?		Yes
	Are all LEDs labeled with their purpose?		Yes
	Are all connectors labeled with their purpose?		Yes
	Are battery terminals labeled +/- correctly?		Yes
	Are all jumpers labeled?		Yes
		If it is a 3-way jumper, is there a label on each side of the jumper?	No
	Are axes labeled correctly?		N/A
	Are there warning labels for high voltage areas?		N/A
	Are all switches labeled?		N/A
	Are all buttons labeled?		N/A
	Are active low pins labeled clearly?		Yes
	Are all PTH pins labeled?		Yes
	Are there pin labels on both sides of the board?		Yes
		Are they correct on both sides of the board?	Yes
	Are all labels lined up properly?		Yes
	Is all text at least 0.032”?		Yes
	Is all text 15% ratio?		Yes
	Is all text vector font?		Yes
	Does the FTDI connector have BLK/GRN labeled correctly?		No
	Does the ICSP have pin 1 labeled?		N/A
	Do all components have polarity or pin 1 labeled?		Yes
	Are there check labels for different versions of the board (3.3V vs 5V)?		N/A
	Is the SparkFun Logo on the board?		Yes
	Is the OSHW logo on the board?		Yes
	Is any silkscreen overlaid on vias?		Yes :(
	Is there a URL for any kits or unique boards?		N/A (but maybe should be!)

Things to discuss
	Uniform part direction with parts of the same footprint or type	Orientation thru the oven will be a thing. Info on tooling strips.
	Uniform polarity direction for all polarized components	It's a dream
	Unused pins adjacent to used pins, including power and gnd pins, must also have test points	place test point on via to expose copper
	Component temperature ranges/Moisture sensitivity levels for new components considered	List of standard temps, humidity levels, addition to Sparkle part for MSL/ reflow temps, MSL below 2, minimum reflow temp (pre-design checklist)
	Engineers add data sheets to Sparkle for any new parts found	Add comments to datasheets for NDA things
	Minimize number of unique components
	Natural bridges vs. polygons for motor driver ICs	Ok with no natural bridges or polygons on pins, add trestrict between all adjacent pads (ADD to part creation list)
	Double-sided acceptable only with all SMT, no mix	discuss more
	List of selective-solder non-compatible parts	add to QC repo
	Test strategy must be established during prototyping stage	scheduled DFT meeting?
	What layer to label for routing out, board dimensions	route
	Standard for LED color selection (red for power, blue for STAT, green for TX, yellow for RX)	YES.
	Label for polarity outside of package for visibility after production	YES.
	Reference designators for each part on silkscreen on the boards	more diligent on board files for name values, silk labels only on important hackable parts for user

Part Selection List
	No EOL components
	No sole-source components if possible
	Multiple manufacturers specified with minimal part cost difference
	Adhere to stock parts list - minimize deviations (part of scrubbing process w/ outside collaborators)